## COVER
NATIONAL AGENCY FOR THE CONTROL OF AIDS (NACA) WITH FUNDING FROM GLOBAL FUND
RENOVATION AND UPGRADE OF SELECTED PUBLIC HEALTH LABORATORIES IN THE SIX GEOPOLITICAL ZONES IN NIGERIA AND THE NATIONAL EXTERNAL QUALITY ASSESSMENT LABORATORY (NEQAL) UNDER THE GLOBAL FUND RESILIENT & SUSTAINABLE SYSTEMS FOR HEALTH [RSSH] II PROJECT GRANT
LOT 9
PROPOSED PROPOSED EXPANSION OF EXISTING PUBLIC HEALTH LAB. AT NATIOANAL EXTERNAL QUALITY ASSESMENT LABORATORY SAYE ZARIA, KADUNA STATE
BILL OF QUANTITIES
DECEMBER, 2021

## PRELIMINARIES
ITEM | DESCRIPTION | QTY | UNIT | RATE | AMOUNT (N:K)
BILL No 1: PRELIMINARIES
A | Drawings
B | Setting Out
C | Site accomodation for contractor/Storage
D | Water for works
E | Watching and Lighting
F | Security for the works
G | Welfare and Safety
H | First Aid Box
J | Scaffolding
K | Progress Photographs
L | Records
M | Foreman on Site
N | Sign and notice Board
O | Protection for the Works
P | Plant, tools and equipment
Q | Site accomodation for employer representative
R | Clearing / Cleaning
S | Contract Administration
BILL NO 1: PRELIMINARIES CARRIED TO
| GENERAL SUMMARY-: |  |  |  | 0

## LABORATORY
BILL OF QUANTITIES FOR THE PROPOSED EXPANSION OF EXISTING PUBLIC HEALTH LAB. AT NATIOANAL EXTERNAL QUALITY ASSESMENT LABORATORY SAYE ZARIA, KADUNA STATE.
Item | Description | Unit | Qty | Unit Rate (NGN | Amount (NGN)
SUBSTRUCTURE
1 | Excavation and Filling
Preambles:
Excavation for foundation, trenches. etc. shall be the actual dimensions shown on Drawings, and to be measured from Reduced Level (after removing 150mm top soil)
Price to include removal of site obstacles, rocks, trees...etc. and removal of all debris from site. Including any necessary rerouting of infrastructure works, such as piping, conduits, etc.
Excavated soil shall be retained to back fill with or a suitable fill material as instructed by the Engineer. The extra and unsuitable soil shall be removed, on the contractor’s expense with no extra cost.
Excavation shall be in Cubic meter, the net measurements of the excavated elements as shown in the drawings, no allowance shall be made for increase in bulk after excavation.
Hard Core beds shall be of not less than 150mm thick. And measured in Meter Square, (the net measurement of the finished surface). No extra rate shall be paid for Leveling, ramming and filling of voids under the hard core.
Rate of Excavation shall include: -
- Excavation to any depth, in any shape, in any type of soil, above water table level and keeping excavation free of water.
- Leveling, ramming, trimming and grading excavation bottoms.
- Planking and strutting.
- Cost of laboratory tests of works and materials.
Contractor should study site investigation report and he should visit the site. Excavation & back filing is directly related to site investigation report.
1.a | Excavation
1.a.1 | Remove topsoil 150mm Average depth. Dispose as directed by the engineer | m2 | 98 |  | 0
1.a.2 | Excavate for column base 690mm x690mm x 1200mm depth for 13 No. columns as in drawings | m3 | 6 |  | 0
1.a.3 | Excavate trench for Strip foundation 690mm wide and 1000mm deep | m3 | 57 |  | 0
1.a.4 | Disposal; Load and cart away surplus excavated material arising from excavation off site to an approved dumping site | m3 | 18 |  | 0
1.b | Filling
1.b.1 | Fill excavations for both colunm pits and strip foundation trench with filling material from excavation of trench and pits. The filling materials to be deposited in 150mm thick layers and compacted by hand around the foundation walls both internally and externally The final thickness of filling should not exceed 300mm deep. | m3 | 37 |  | 0
1.b.2 | Supply & spread Laterite filling material obtained offsite from an approved borrow pit. The laterite shall be deposited in laters of 50mm and compacted with a 5 tonne vibrating roller and level to falls and cross falls to recived hardcore. Thickess of filling is 450mm | m3 | 45 |  | 0
1.b.3 | Suppy and lay150mm thick boulders as hardcore material obtained from crushed granite or approved equivalent; laid on compacted laterite beds and level to falls and cross falls to receive oversite concerete | m3 | 15 |  | 0
1.b.4 | Supply and lay Polyethene sheet damp proof membrane, guage 20 over hadcore layer | m2 | 98 |  | 0
2 | REINFORCED CONCRETE AND MASONRY WORKS
2.a | Concrete
2.a.1 | Provide and cast Plain in-situ concrete (1:4:8 with 40 mm aggregate) as 50mm blinding, for clounm bases and strip | m3 | 3 |  | 0
2.a.2 | Provide and cast Plain in-situ concrete mix (1:3:6-36mm aggregate) Grade C20 strength of 20N/mm2 in 28 days Poured, against faces of excavation in foundation footing, 230mm thick | m3 | 11 |  | 0
2.a.3 | Floor bed; (oversite concrete 150mm thick) | m3 | 15 |  | 0
2.a.3 | Provide and Cast Reinforced Concrete Grade C25. Mix ratio 1:2:4 and minimum crushing strength after 28 days not less than 25 N/mm2. The water to cement should not be more than 55%. The price should include the cost of formwork, additives, labour and all what needs to complete the works according to specifications, drawings and the instruction of the Engineer.
2.a.3.1 | Column bases | m3 | 5 |  | 0
2.a.3.2 | Column (13no.) | m3 | 2 |  | 0
2.b | Reinforcing Steel
2.b.1 | Supply and install Reinforcing steel (high tensile) BS 4449 Grade 410 of 12mm diameter (4 Y12) in column starter bars, column base according to the details shown in the drawings and directions of the Engineer. | Kg | 216 |  | 0
2.b.2 | Supply and install Reinforcing steel (high tensile) BS 4449 Grade 410 of diameter 10mm (@200 c/c) stirrups in column according to the details shown in the drawaings and directions of the Engineer. | Kg | 55 |  | 0
2.b.3 | Supply and install BRC mesh reinforcementto BS 4483;reference A193 weight 3.93kg/m²; laid in on horizontal beds; with 200mm minimum lap (Measured Nett); single layer | m2 | 98 |  | 0
2.c | Sandcrete block walling
2.c.1 | Supply and lay Precast Hollow sandcrete blocks to BS 6073 made from natural aggregate, with compressive strength of 3.5N/mm2 and size 450mm x 230mm filled with lean concrete; in cement and sand ( 1:6 ) morta | m2 | 117 |  | 0
| Total Substructure |  |  |  | 0
SUPERSTUCTURE
3 | Reinforced Concrete and Masonry Works
3.a | Concrete
3.a.1 | Provide and Cast Reinforced Concrete Grade C25. Mix ratio 1:2:4 and minimum crushing strength after 28 days not less than 25 N/mm2. The water to cement should not be more than 55%. The price should include the cost of formwork, additives, labour and all what needs to complete the works according to specifications, drawings and the instruction of the Engineer.
3.a.3.1 | Plinth Beams 230mm x 300mm thick | m3 | 4 |  | 0
3.a.3.2 | lintels 230mm x 230mm thick | m3 | 4 |  | 0
3.a.3.3 | Roof beams structures 230mm x 230mm thick | m3 | 4 |  | 0
3.a.3.4 | Columns | m3 | 3 |  | 0
3.b | Reinforcing Steel
3.b.1 | Supply and install Reinforcing steel (high tensile) BS 4449 Grade 410 of 12mm diameter (4 Y12) in columns, lintel and roof beam according to the details shown in the drawings and directions of the Engineer. | Kg | 893 |  | 0
3.b.2 | Supply and install Reinforcing steel (high tensile) BS 4449 Grade 410 of diameter 10mm stirrups in column, lintel and roof beam according to the details shown in the drawaings and directions of the Engineer. | Kg | 748 |  | 0
3.c | Sandcrete block walling
3.c.1 | Supply and lay Precast Hollow sandcrete blocks to BS 6073 made from natural aggregate, with compressive strength of 3.5N/mm2 and size 450mm x 230mm; in cement and sand ( 1:6 ) morta for superstructure including parapet walls | m2 | 258 |  | 0
3.c.2 | Fabricate and install aluminium partition walling comprising; 8mm thick glazed tinted glassfixed in place to aluminium frames complete with associated works and accessories walls flush and sealed joints. | m2 | 23 |  | 0
| Total Reinforced concrete and Masonry works |  |  |  | 0
4 | ROOF AND CEILING WORKS
Roof
4.a | Provide and fix the following sawn treated hard wood structural timber, for truss members as per drawings and directions of the Engineer
4.a.1 | 50x100mm Rafters | m | 110 |  | 0
4.a.2 | 50x150mm tie beams | m | 84 |  | 0
4.a.3 | 50x150mm King Post | m | 25 |  | 0
4.a.4 | 50x100mm Struts | m | 285 |  | 0
4.a.5 | 50x75mm Purlins | m | 135 |  | 0
4.a.5 | 50x50mm Noggings | m | 306 |  | 0
4.a.6 | Soft wood Fascia Board 300mm x 25mm | m | 20 |  | 0
4.b | Supply and fix long span aluminum roofing sheet, 0.55mm guage, obtained from an approved manufacturer, fixed to timber purlin in double corrugation overlaps with galvanised drive nails and bituminious washers (all in accordance with the manufacture's details)
4.b.1 | Corrugated, horizontally laid and covering the trusses as shown in the drawings and as directed by the engineer | m2 | 140 |  | 0
4.b.2 | Barge board 600mm wide | m | 33 |  | 0
4.b.3 | Ditto Eave angles 300mm wide | m | 45 |  | 0
Ceiling
4.b.4 | Prepare and apply 15mm thick POP (gypsum plaster) ceiling to Manufactrers details | m2 | 65 |  | 0
4.b.5 | Ditto POP cornices 150-250mm girth | m | 134 |  | 0
4.b.6 | Brazil hard board ceiling fixed to perimeter ceiling nogging | m2 | 25 |  | 0
4.b.7 | batten | m | 33 |  | 0
| Total of Roofing and Ceiling Works |  |  |  | 0
4 | PLASTERING WORKS
4.b.1 | Provide and apply Two Coats of Cement and Sand Plaster (ratio 1:3) to internal and external walls, including reveals of opening. Trowelled smooth finsishing, as directed by the engineer | m2 | 450 |  | 0
4.b.2 | Ditto but trowelled rough finishing for portions of the wall receiving tiles | m2 | 30 |  | 0
| Total of Sandcrete (masonry) and Plastering Works |  |  |  | 0
5 | TILING & EPOXY WORKS
5.a | Floor Tiles
5.a.1 | Supply and install 600mm x 600mm x 6mm thick Non-Slip Porcelain floor tiles "Royal" or equivalent, free from all defects laid on 40mm thick screeded cement-sand (1:3) bed. Price shall include cement filling bedding in cement mortar, grouting and cleaning on site. The color, shall be approved by the Engineer. | m2 | 40 |  | 0
5.a.2 | Ditto 300mmx300mm Floor tiles for Toilet | m2 | 6 |  | 0
5.a.3 | Skirting, 100mm x 6mm thick | m | 110 |  | 0
5.a.3 | EPOXY FLOORING
5.a.4 | synthetic resin floor system that is laid on top of concrete substrates as a form of protection and decoration In Lab | m2 | 50 |  | 0
5.b | Wall Tiles
5.b.1 | Supply and Install size 250mm x 400mm x 6mm thick Glazed ceramic Wall Tiles to ceiling level for Toilet , "Royal" or approved equivalent. Price to include plastic angles for edges from the same color of the tiles, cutting, patching around the services bedding in cement mortar, grouting. All works shall be in accordance with the Engineer’s instructions. | m2 | 33 |  | 0
5.b.2 | Ditto not Exceeding 500mm worktop side wall | m | 20 |  | 0
| Total of Tiling Works |  |  |  | 0
6 | PAINTING WORKS
Painting and decorating to walls, ceilings and the like shall be measured in meter square. Colour is as specified by the Engineer. Paints shall be supplied to site in sealed containers and approved by the Engineer. Site mixing shall not be permitted.The contractor's rates shall include supply of all materials, workmanship, samples, surface preparation by applying 3mm thick of plaster of paris screed on walls, protection of painted surfaces, application to all heights as required of works, and all other requirements as directed by the engineer. All paint shall be 'Berger' or approved equivalent. The price shall include all narrow widths and reveals of opening, sides of columns and window sills
6.a | 'SATIN' paint as manufactured "BERGER' or DULUX" in three coats to floated surfaces rate including floating to Architect's details
6.b | Prepare and apply POP screeding on walls | m2 | 450 |  | 0
6.c | Ditto Satin paint | m2 | 350 |  | 0
6.d | texcote paint external wall | m2 | 118.8 |  | 0
6.e | one under coat and two finishing coat of Emulsion paint on Soffits of POP Ceiling | m2 | 104 |  | 0
6.f | one under coat and two finishing coat of gloss paint for facia board | m | 20 |  | 0
| Total of Painting Works |  |  |  | 0
7 | DOORS AND WINDOWS
7.a | High quality security Door bult into block work concrete surround, bedded and pointed in cement and sand mortar with mastic sealant complete with all necessary asscessories to architect's details
7.a.1 | Door double leaf, size 1800 x 2100mm high | No. | 1 |  | 0
7.a.2 | Door double leaf, size 1500 x 2100mm high | No. | 2 |  | 0
7.a.3 | Single leaf size 750mm x 2100mm high | No. | 1 |  | 0
7.a.4 | 900mmx2100mm Single door | No. | 2 |  | 0
7.a.5 | Supply and Fix Powder coated Aluminium door with glazing and door frame, "Tower" grade or equivalent; complete with 6mm thick glazing,ironmongery; insect corner joint, neoprenegasket system and all necessary fittings and accessories; including lugging, pinning and pointing in lugs to blockwork as specifiied in the schedule on the drawings and as directed by the engineer.
7.a.6 | Door double leaf, size 1500 x 2100mm high | No. | 1 |  | 0
7.a.7 | Door double leaf, size 1200 x 2100mm high | No. | 1 |  | 0
7.a.8 | Anviz T5-Pro Fingerprint & RFID Access Control Device for doors or equal approved | No. | 8 |  | 0
7.b | Supply and Fix Powder coated Aluminium profile casement window and Fixed light window and window frame, "Tower" grade or equivalent; complete with 6mm thick glazing,ironmongery; insect corner joint, neoprenegasket system and all necessary fittings and accessories; including lugging, pinning and pointing in lugs to blockwork as specifiied in the schedule on the drawings and as directed by the engineer. Price includes preparation of window openings befeore installation
7.b.1 | AW5 600mm x 600mm high | No. | 1 |  | 0
7.b.2 | AW6 1200mm x 1200mm high Fixed windows | No. | 5 |  | 0
7.b.3 | AW7 1200mmx1500mm high Fixed windows | No. | 4 |  | 0
7.b.4 | AW8 3000mmx1200mm high | No. | 1 |  | 0
7.b.5 | AW8 1000mmx300mm fixed window | No. | 2 |  | 0
7.c | Supply and fix purpose made metalwork buglar proof for various sizes of window openings. It shall be of weldable mild steel having hollow square metal profile size 25mm x 25mm, placed horizontally at 150mm centres and vertically at 300mm centres as shown in drawing. All welded joints must be ground smooth and buglar proof fixed internally to window openings at blockwall. Price includes finishing with one coat zinc phosphate primer and two coats gloss paint as directed by the engineer
7.c.0 | 1200mm x 1200mm high | No. | 5 |  | 0
7.b.3 | 1200mmx1500mm high | No. | 4 |  | 0
7.b.4 | 3000mmx1200mm high | No. | 1 |  | 0
7.b.5 | 1000mmx300mm fixed | No. | 2 |  | 0
7.c.1 | 600mm x 600mm high | No. | 1 |  | 0
| Total of Doors and Windows |  |  |  | 0
8 | ELECTRICAL INSTALLATIONS
8.a | Allow for Installation of 12 Way 100A TPN Distribution Board wall mounted Distribution Board including provision of complete 30A stablocks and spare, Earth Leakage Circuit Breakers and change over. Price includes making good all places disturbed as directed by the engineer | LS | 1 |  | 0
8.b | Supply, fix, test and commision PVC insulated and seathed colour coded copper cables for voltage up to 450/750V (BS6004:2000) and 600/100V (BS 6231), for electric power, lightening and wiring of various sizes (1.5mm2 2.5mm2, 4mm2, 6mm2, 16mm2 etc) drawn into PVC conduit pipes ( BS 6346). Price shall cost of full conduiting through ceiling to all lighting and fan points and also full conduiting through walls to all sockets, switches and fan points. | LS | 1 |  | 0
8.c | Allow for connections of Wireless Intercom Phone Expandable From 1 To 100 Units, with all required fittings | LS | 1 |  | 0
8.d | Allow sum for Installation of Solar System, price include solar panel, charge controller,battery, inverter, and other accessories required. All Aproved by Engineer | LS | 1 |  | 0
8.e | Supply, Install test and commision'AKT' or Equal Approved electrical fittings installed according the manufacturer instruction and as directed by the engineer, all Internal LED fixtures shall flush-mounted including corridors, External shall be wall mounted.
8.e.1 | 10A one gang one way switch | No. | 4 |  | 0
8.e.2 | 10A two gang two way switch | No. | 4 |  | 0
8.e.3 | 13A Sockets | No. | 11 |  | 0
8.e.4 | 15A Sockets | No. | 7 |  | 0
8.e.5 | 600mmx600mm LED POP Reccess light for Labs | No. | 4 |  | 0
8.e.6 | 300mmx300mm LED | No. | 13 |  | 0
8.e.7 | 12watt LED light | No. | 2 |  | 0
8.e.8 | 15watt bulkhead fittings | No. | 10 |  | 0
8.e.9 | Twin-tv-aerial-wall-plate-rf-coaxial-antenna-outlet-faceplate | No. | 1 |  | 0
8.e.10 | Extractor fan | No. | 2 |  | 0
8.e.11 | Hisence AC 2.0 hp or equal Approved | No. | 4 |  | 0
8.e.12 | Hisence AC 1.5hp or equal Approved | No. | 2 |  | 0
8.e.13 | Fire Alarm Smoke Detector SR-826PHS with In-built Lithium Battery | No. | 10 |  | 0
8.e.14 | Pure copper thunder arrestor | No. | 1 |  | 0
| Total Electrical Works |  |  |  | 0
9 | MECHANICAL INSTALLATIONS
Soakaway & Septic Tank
9.a | Allow a provisional sum of 350,000 for external works and construction of Soak away, Septic tank And Inspection chambers and filled with all required materials to necessitate filtring of effluent. | LS | 1 |  | 0
9.b | Allow a provisional sum for construction of worktop with Lavatory sink and mixer tap with all connection accessories with a Granite as a top and carbinet fabricated with MBF ply wood and all required accessories in the Lab | LS | 1 |  | 0
9.c | Supply , install and test Water closet (W.C.) suite in white vitreous china, comprising Squatting Type W.C. pan, high level cistern and fittings, 6.0 litres, including chrome lever and cover clip, and WC outlet connector. The cistern to have internal overflow. Water closet pan to be as 'Sweet Homes' or approved equivalent | No | 1 |  | 0
9.d | Supply , install and test washing hand basin "sweethomes" or approved equivalent, complete with pedestal, mixers and all other acessories. | No | 1 |  | 0
9.e | Supply and install Sensor tap to WHB and Sink complete with all
| accessories | No | 2 |  | 0
9.f | Supply and fix trapped floor drains; 50 nominal size; stainless steel; drawn S-trap; with domed grating; mounting in prepared openings in floor screed; pointing all round with polysulphide sealant | No | 1 |  | 0
9.g | Fire Extenguisher 9kg | No | 2 |  | 0
| Total Mechanical Installation |  |  |  | 0
| Total Superstructure |  |  |  | 0
| Sub Total Carried to Summary |  |  |  | 0

## SUMMARY SHEET
BILL OF QUANTITIES FOR THE PROPOSED EXPANSION OF EXISTING PUBLIC HEALTH LAB. AT NATIOANAL EXTERNAL QUALITY ASSESMENT LABORATORY SAYE ZARIA, KADUNA STATE.
SUMMARY
S/No. | Name | No. | Amount (NGN) | Total Amount (NGN)
1 | Preliminaries and General Works | 1 | 0 | 0
2 | BOQ Laboratory Extension | 1 | 0 | 0
Total
TOTAL COST OF REXPANSION/MODIFICATION WORKS |  |  |  | 0